## Sheet1
Time it takes to boil with Electric Heat | [7 empty] | Find the Actual Wattage for your Voltage
Gallons | Watts | Starting Temperature Fahrenheit | Efficiency | Time to Boil in Minutes | Time to Temp H:MM |  |  | Element Rated Watts | Element Rated Voltage | Actual Voltage | Actual Wattage
6 | 1500 | 50 | 95% | 99.9127 | 1h 40m |  |  | 1500 | 120 | 100 | 1041.6667
Time to Temperature with Electric Heat | [7 empty] | A voltage drop at the element will change the actual wattage. Measure the voltage at your element then use actual wattage for the time calculators. You can also take a 240 volt element and see what the wattage is when used with 120 volts. It won't matter if you lower the voltage.
Gallons | Watts | Starting Temperature Fahrenheit Min 32°F | Final Temperature Fahrenheit Max 212°F | Efficiency | Time to Temp in Minutes | Time to Temp H:MM
6 | 2000 | 60 | 180 | 95% | 55.507 | 0h 56m
CAUTION never apply a voltage to an element that will make the actual wattage higher than the rating. Never apply 240 to a 120 element this will give you lots of smoke!
Watts to Amps and Minimum Breaker Size |  |  |  |  | Sizing Wire and Breakers
Watts | Voltage | Amps | Minimum Breaker or Fuse |  | Wire size (AWG) | Maximum Breaker | Maximum Load 80%
1500 | 120 | 12.5 | 15 |  | 14 AWG | 15 Amps | 12 Amps
[5 empty] | 12 AWG | 20 Amps | 16 Amps |  | Always use an extension cord the same size as the wire on the Sizing chart or heaver. A smaller extension cord will cause a voltage drop and may cause a fire. If the cord gets warm it's too small and don't use it!
Watts | Minutes | kWh | Cost kWh |  | 10 AWG | 30 Amps | 24 Amps
1500 | 120 | 3 | 0.06 |  | 8 AWG | 40 Amps | 32 Amps
|  | Cost to use> | 0.18 |  | 6 AWG | 55 Amps | 44 Amps
[5 empty] | 4 AWG | 70 Amps | 56 Amps
The higher the initial temperature the faster the time to boil. This sheet will give you an idea if you can boil it with electric. Although breakers come in 5 amp increments for 240 the even sizes are easier to find. | [5 empty] | System Efficiency will depend on heat loss from the pot and other factors like ambient temperature and wind conditions. The longer the time to boil the lower the efficiency due to heat losses. At some point it becomes impossible to boil water with too low a wattage heater.
Note on B4: Enter Gallons of Wort you will start the boil with.
Note on C4: Enter Heater Watts
Note on D4: Enter the starting temperature of the wort
Note on E4: Enter system Efficiency here Usually 95 - 100% for immersed elements.
Note on F4: This is the calculated time to reach a boil.
Note on C12: Wile E Coyote: 120 or 240