## 1 Step
Session Date = |  |  | Actual
Beer
Saccharification Rest | Duration | 50 - 60
Tw = (.2/r)(T2 - T1) + T2
Ratio of water to grain quarts/pound | r | 1.25
Grist Temperature | T1 | 80
Target Rest Temp | T2 | 154
Weight of Grain in Pounds | G | 20
Strike Water Quarts ---> | Wm | 25
Strike Water Temperature ---> | Tw | 165.84
Space Used Gallons ---> |  | 7.8125
Mash Out | Duration | 5 - 10
Wa = (T2 - T1)(.2G + Wm)/(Tw - T2)
Initial Mash Temp | T1 | 154
Target Mash Temp | T2 | 168
The temperature (°F) of the infusion water | Tw | 195
Infusion Amount Quarts --> | Wa | 15.037
Space Used Gallons ---> |  | 11.5718
Total Water Added Quarts |  | 40.037
Grain Absorbtion Quarts |  | 9.6
Additional Losses Quarts |  | 0
Total Gallons First Runnings |  | 7.6093
Sparge Water Gallons |  | 6
Space Used Gallons --->
Total to Boil Pot Gallons |  | 13.6093
Boil Time Minutes |  | 70
Boil Off Rate Gallons per Hour @ 100% Humidity |  | 0.5
Humidity |  | 97%
Boil Off Gallons |  | 0.58333
Pellet Hops oz. x 0.02 = gallons | 18 | 0.36
Pellet Hops Volume per oz. | 1.125
Whole Leaf Hops oz. x 0.045 = gallons | 0 | 0
Total to Fermenter Gallons |  | 12.6659
Note on C4: Wile E Coyote: Enter the duration of the rest in minutes. This is just for your info when you are mashing
Note on C10: Wile E Coyote: This is a calculated cell so do not enter a number here.
Note on C11: Wile E Coyote: This is a calculated cell so do not enter a number here.
Note on C19: Wile E Coyote: This is a calculated cell so do not enter a number here.
Note on C22: Wile E Coyote: This is a calculated cell so do not enter a number here.
Note on C23: Wile E Coyote: This is a calculated cell so do not enter a number here.
Note on C25: Wile E Coyote: This is a calculated cell so do not enter a number here.
Note on C28: Wile E Coyote: This is a calculated cell so do not enter a number here.
Note on C33: Wile E Coyote: This is a calculated cell so do not enter a number here.
Note on C35: Wile E Coyote: This is a calculated cell so do not enter a number here.
Note on C36: Wile E Coyote: This is a calculated cell so do not enter a number here.
Note on C6: Wile E Coyote: Enter the ratio of water to grain in quarts per pound that you want to start the mash with
Note on C7: Wile E Coyote: Enter the temperature of the grist(grain). Normally this will be the room temperature where the grain is stored
Note on C8: Wile E Coyote: Enter the temperature you want for this rest.
Note on C9: Wile E Coyote: Enter the weght of the dry grain in pounds
Note on C14: Wile E Coyote: Enter the duration of the rest in minutes. This is just for your info when you are mashing
Note on C16: Wile E Coyote: Put the actual temperature that the previous rest was here. For primary calculations put the Target Rest Temperature of the previous rest
Note on C17: Wile E Coyote: Enter the temperature you want for this rest.
Note on C18: Wile E Coyote: This is the temperature of the infusion water. It can be up to 210°F. Lower the temperature to get more water in the mash to balance the water in the sparge
Note on C24: Wile E Coyote: Put any additional water losses in quarts here. This would include any wort left in the boil pot or CFC etc.
Note on C26: Wile E Coyote: Put here how much sparge water you will use
Note on C29: Wile E Coyote: How long you plan to boil
Note on D1: Wile E Coyote: Record your actual numbers in this colum
Note on A1: Wile E Coyote: After you fill in all the data print this sheet out so you will have it handy while you mash and boil
Note on B33: Wile E Coyote: Put here the amount of pellet hops you will use
Note on B35: Wile E Coyote: Put here the amount of whole hops you will use
Note on C30: Wile E Coyote: You will have to calculate this based on experience on your equipment. 1.5 is a good place to start.
Note on B34: Wile E Coyote: This is the volume in gallons the pellet hops takes up in the brew pot

## 2 Step
Session Date = |  |  | Actual
Beer
Protien Rest | Duration | 15 - 25
Tw = (.2/r)(T2 - T1) + T2
Ratio of water to grain quarts/pound | r | 1.25
Grist Temperature | T1 | 65
Target Mash Temp | T2 | 152
Weight of Grain in Pounds | G | 4
Strike Water Quarts ---> | Wm | 5
Strike Water Temperature ---> | Tw | 165.92
Saccharification Rest | Duration | 35 - 45
Wa = (T2 - T1)(.2G + Wm)/(Tw - T2)
Initial Mash Temp | T1 | 130
Target Mash Temp | T2 | 145
The temperature (°F) of the infusion water | Tw | 190
Infusion Amount Quarts --> | Wa | 1.9333
Mash Out | Duration | 10 - 15
Wa = (T2 - T1)(.2G + Wm)/(Tw - T2)
Initial Mash Temp | T1 | 145
Target Mash Temp | T2 | 165
The temperature (°F) of the infusion water | Tw | 195
Infusion Amount Quarts --> | Wa | 5.1556
Total Water Added Quarts |  | 12.0889
Grain Absorbtion Quarts |  | 1.92
Additional Losses Quarts |  | 0.5
Total Gallons First Runnings |  | 2.4172
Sparge Water Gallons |  | 6.5
Total to Boil Pot Gallons |  | 8.9172
Boil Time Minutes |  | 60
Boil Off Percentage |  | 15%
Pellet Hops oz. x 0.02 | 0 | 0
Whole Leaf Hops oz. x 0.045 | 4 | 0.18
Total to Fermentator Gallons |  | 7.3996

## Sheet3
Protien Rest Offset Degrees | 0
Saccharification Rest Offset Degrees | 0
whole leaf (flower) = oz./hops x 0.045gal
pellets = oz./hops x .02gal

## New Calc
Malt Weight in Pounds | 8
Malt Temperature | 70
Malt % Moisture | 4%
Malt Heat Capacity | 0.4
Strike Water Infustion Gallons | 2.5
Ratio of Water to Grain qts/lb | 1.25
Target Temperature | 152
Mass of Strike Water in Pounds | 20.825
Strike Water Temperature | 164.6002

## Water Needed
| Pounds | Yield | ppppg | Total
Grain #1 | 10 | 85% | 39.3635 | 393.635
Grain #2 | 8 | 80.5% | 37.2796 | 298.2364
Grain #3 | 1 | 73% | 33.8063 | 33.8063
Grain #4 |  |  | 0 | 0
Grain #5 |  |  | 0 | 0
Grain #6 |  |  | 0 | 0
Total Points |  |  |  | 725.6777
Batch Size | 10.25
Points | 70.7978
Extraction Effiency | 75%
OG | 1.0531
SG = (W * PE * EE)/ V
where W equals weight in pounds, PE equals potential extract in point gallons per pound (or ppg ÷ points per pound per gallon), EE equals extract efficiency as a decimal (i.e. 65% is 0.65) and V is volume in gallons. This equation gives you the specific gravity (SG) in gravity points (GP) (i.e. an SG of 48 corresponds to a specific gravity of 1.048). The SG can be calculated for each ingredient and summed to obtain the original gravity (OG) of the beer.
| Percent Yeild |  | ppppg
| 85% |  | 39.3635