## Copy of Sheet1
Input:
400.0	mm Länge horizontal OpenBeam (Dreieck)
800.0	mm Länge der vertikalen OpenBeam
Output:
470.0	mm total width (including printed plastic corners)	18.50393701
288.0	mm diameter of printable circle (if the print surface does not extend outside triangle)	11.33858268
203.6	mm width of printable square (inside printable circle)	8.0175887
	mm recommended length for diagonal arms (center to center distance of ball joints)	11.81102362
300.0	mm estimated print height	11.81102362

Input:
500.0	mm length of horizontal OpenBeam (triangle)
800.0	mm length of vertical OpenBeam	1.6
Output:
560.0	mm total width (including printed plastic corners)
360.0	mm diameter of printable circle (if the print surface does not extend outside triangle)
254.6	mm width of printable square (inside printable circle)	609.6
400.0	mm recommended length for diagonal arms (center to center distance of ball joints)
230.0	mm estimated print height

## Sheet1
Input:
560.0	мм Длина горизонтальной OpenBeam (треугольник)	22.04724409
1,000.0	мм Длина вертикального OpenBeam	39.37007874
Output:
620.0	mm total width (including printed plastic corners)	24.40944882
403.2	mm diameter of printable circle (if the print surface does not extend outside triangle)	15.87401575
285.1	mm width of printable square (inside printable circle)	11.22462418
448.0	mm recommended length for diagonal arms (center to center distance of ball joints)	17.63779528
382.0	mm estimated print height	15.03937008

Input:
240.0	мм Длина горизонтальной OpenBeam (треугольник)	9.448818898
600.0	мм Длина вертикального OpenBeam	23.62204724
Output:
300.0	mm total width (including printed plastic corners)	11.81102362
172.8	mm diameter of printable circle (if the print surface does not extend outside triangle)	6.803149606
122.2	mm width of printable square (inside printable circle)	4.81055322
192.0	mm recommended length for diagonal arms (center to center distance of ball joints)	7.559055118
238.0	mm estimated print height	9.37007874

Input:
416.0	мм Длина горизонтальной OpenBeam (треугольник)	16.37795276
800.0	мм Длина вертикального OpenBeam	31.49606299
Output:
476.0	mm total width (including printed plastic corners)	18.74015748
299.5	mm diameter of printable circle (if the print surface does not extend outside triangle)	11.79212598
211.8	mm width of printable square (inside printable circle)	8.338292248
332.8	mm recommended length for diagonal arms (center to center distance of ball joints)	13.1023622
297.2	mm estimated print height	11.7007874

1,000.0	мм Длина горизонтальной OpenBeam (треугольник)	39.37007874
1,800.0	мм Длина вертикального OpenBeam	70.86614173
Output:
1,060.0	mm total width (including printed plastic corners)	41.73228346
720.0	mm diameter of printable circle (if the print surface does not extend outside triangle)	28.34645669
509.1	mm width of printable square (inside printable circle)	20.04397175
800.0	mm recommended length for diagonal arms (center to center distance of ball joints)	31.49606299
830.0	mm estimated print height	32.67716535