## Drilling
| SFM | IPM | SFM | IPM | SFM | IPM | SFM | IPM | SFM | IPM | Feed/Rev
| 80 |  | 100 |  | 150 |  | 200 |  | 300
0.0625 | 4900 | 4.9 | 6000 | 6 | 6000 | 6 | 6000 | 6 | 6000 | 6 | 0.001
0.125 | 2400 | 4.8 | 3100 | 6.2 | 4600 | 9.2 | 6000 | 12 | 6000 | 12 | 0.002
0.1875 | 1600 | 4.8 | 2000 | 6 | 3100 | 9.3 | 4100 | 12.3 | 6000 | 18 | 0.003
0.25 | 1200 | 4.8 | 1500 | 6 | 2300 | 9.2 | 3100 | 12.4 | 4600 | 18.4 | 0.004
0.3125 | 1000 | 5 | 1200 | 6 | 1800 | 9 | 2400 | 12 | 3700 | 18.5 | 0.005
0.375 | 800 | 4.8 | 1000 | 6 | 1500 | 9 | 2000 | 12 | 3100 | 18.6 | 0.006
0.4375 | 700 | 4.9 | 900 | 6.3 | 1300 | 9.1 | 1700 | 11.9 | 2600 | 18.2 | 0.007
0.5 | 600 | 4.8 | 800 | 6.4 | 1100 | 8.8 | 1500 | 12 | 2300 | 18.4 | 0.008
0.5625 | 500 | 4.5 | 700 | 6.3 | 1000 | 9 | 1400 | 12.6 | 2000 | 18 | 0.009
0.625 | 500 | 5 | 600 | 6 | 900 | 9 | 1200 | 12 | 1800 | 18 | 0.01
0.6875 | 400 | 4.4 | 600 | 6.6 | 800 | 8.8 | 1100 | 12.1 | 1700 | 18.7 | 0.011
0.75 | 400 | 4.8 | 500 | 6 | 800 | 9.6 | 1000 | 12 | 1500 | 18 | 0.012
0.8125 | 400 | 5.2 | 500 | 6.5 | 700 | 9.1 | 900 | 11.7 | 1400 | 18.2 | 0.013
0.875 | 300 | 4.2 | 400 | 5.6 | 700 | 9.8 | 900 | 12.6 | 1300 | 18.2 | 0.014
0.9375 | 300 | 4.5 | 400 | 6 | 600 | 9 | 800 | 12 | 1200 | 18 | 0.015
1 | 300 | 4.8 | 400 | 6.4 | 600 | 9.6 | 800 | 12.8 | 1100 | 17.6 | 0.016
Spindle RPM Limit
6000

## Drilling Info
The following tables contain guidelines which can be utilized when drilling standard materials. Also, the following “rules of thumb” can be used to determine proper feeds and speeds for drilling ferrous materials.
(NOTE: varying conditions can easily require adjustments ).
• Feed equals: .001" per revolution for every 1/16" of drill diameter, plus or minus .001" on the total.
• Speed equals: 80 surface feet per minute in 100 Brinell hardness material and the speed should be reduced 10 surface feet per minute for each additional 50 points Brinell hardness.
• Feed and speed rates: should be reduced up to 45-50‰ when drilling holes deeper than 4 drill diameters.
Feeds and Speeds - Formulas
R.P.M. = (3.8197 / Drill Diameter) x S.F.M.
S.F.M. = 0.2618 x Drill Diameter x R.P.M.
I.P.M. = I.P.R. (feed) x R.P.M. (speed)
Machine Time (seconds) = (60 x Feed minus Stroke) / I.P.M.
R.P.M. = Revolutions Per Minute I.P.R. = Inches Per Revolution
S.F.M. = Surface Feet Per Minute Feed Stroke = Drill Depth + 1/3
I.P.M. = Inches Per Minute Car Reamer = 1/2 Speed of Drill
Material | SFM
Aluminum | 200-300
Mild Steel | 80-110